## Sheet1
| Processor | [5 empty] | Features | [8 empty] | Operating System Selection
Device class | Processor description | Family | Addressing | Frequency | Non volatile memory | volatile memory | I/O | Co Processor | MPU | MMU | GPU | NPU | Floatpoint acceleration | Cyber Security HW | Cyber Security Functions | Zephyr | FreeRTOS | ESP-IDF | Thread-X (Azur RTOS) | NuttX | Linux-RT | Windows | Board for Purchase
Constrains devices | STM32 F030R8 | Cortex-M0 | 32 Bit | 48 Mhz | 64 kByte | 8 Kbyte | - | - | N | N | N | N | - | - | - | Y | Y | N | N | Y | N | N
| STM32 F767ZI | Cortex-M7 | 32 Bit | 216 MHz | 2 Mbyte | 512 Kbyte SRAM 128 Kbytes TCM RAM routine, 16kByte TCM RAM instruction | Display, USB, Ethernet, HDMI, Camera | - | Y | N | N | N | Yes | TRNG | Trustzone, Software IP Protection, Secure Boot and more | Y | Y | N | Y | Y | N | N
| STM32 U595 | Cortex-M33 | 32 Bit | 160 MHz | 4 Mbyte | 2514 Kbyte SRAM 16kB Data cache, 16kB Instruction cache | Display, USB | - | Y | N | N | N | Yes | TRNG | Trustzone, Software IP Protection, Secure Boot and more | Y | Y | N | Y | Y | N | N
Embedded Devices | IMX6ULL | Cortex-A7 | 32 Bit | 900 MHz | DDR2/3 external memory | 32kByte I-Cache 32kByte D-Cache 128kByte L2-Cache | Display, USB, Ethernet, Camera | - | N | Y | Y | N | Yes | TRNG |  | Y | Y | N | Y | Y | Y | N
| IMX8M | Cortex-A53 (4x) | 64 Bit | 1.8 GHZ | DDR4 external memory | 32kByte L1Cache, 512KByte L2Cache DDR4 Memory interface | Audio, USB, PCIe, Ethernet, Camera, Display | Cortex-M4 | N | Y | Y | N | Yes | TRNG, Secure memory | Trustzone, Software IP Protection, Secure Boot, algorithm accelerator and more | N (as of 2019) | Y | N | Y | Y | Y | Y
| IMX8PLUS | Cortex-A53 (4x) | 64 Bit | 1.8 GHZ | DDR4 external memory | 32kByte L1Cache 512KByte L2Cache DDR4 Memory interface | Audio, USB, PCIe, Ethernet, Camera, Display | Cortex-M7 | N | Y | Y | Y | Yes | TRNG, Secure memory | Trustzone, Software IP Protection, Secure Boot, algorithm accelerator and more | N (as of 2019) | Y | N | Y | Y | Y | Y